## Sheet1
				PHYF214 Physics Lab1 Report Sem1 2018-2019
				Exp.no 8	LASER Characteristics
Name:	Rahul Saxena		ID no:	2017B5PS1032G

Date of experiment: 16:08:2018 (Thu)			Date of submission: 18:08:2018 (Sat)

Aim:	1.To Verify that LASER profile is a Gaussian
	2.To find the Divergence of LASER

Theory:	The LASER stands for Light Amplification by Stimulated Emision of Radiation. LASER consists of optical cavity fitted with two end mirrors, inside which Lasing medium is kept.
	The Lasing medium consists of atoms having a meta-stable state. When an atom gets excited it stays at excited state for small period of time and returns to ground state which is
	accompanied with emission of Photon, But the atoms of lasing medium have a metastable state which is exceptionally stable as compared to other excited states.
	When atoms of lasing medium are excited by supplying it power in form of electric discharge, heating fileament or by another light source, then this is known as "pumping" of Lasing medium.
	When the lasing medium is pumped, most of the atoms are excited to meta-stable states and very few are left in the ground state, This is known as population inversion.
	When an atom in meta-stable state returns to ground state, it emits a photon, and when this photon encounters another atom in meta-stable state, the atom gets stimulated to emit another photon
	of exactly the same frequency, same phase, and same direction, which doubles the amplitude. So as the light emitted by these atoms will travel further through the lasing medium, other atoms
	in meta-stable state will also be stimulated to emit photons of same frequency, phase and direction, and this will result in exponential increase in the intensity of the light.
	The optical cavity, inside which lasing medium is placed, is fitted with two end mirrors, and one of the mirrors is partially silvered. The light emitted by the lasing medium will be
	reflected back and forth by the end mirrors, and each time it passes through the lasing medium, more and more meta-stable atoms of lasing medium get stimulated to emit photon,
	and the light gets amplified. The front mirror is partially silvered which allows some part of the intense, amplified monochromatic light to escape from the optical cavity.

	The Form of the wavefront and other characteristics depend upon geometry of the optical cavity. One can solve Maxwell's equation for two reflecting end-caps.
	The superpostion of the reflected waves will decide the wavelengths of light which undergoes constructive interfernce and builds up in the optical cavity.
	This can furher improve the amplification.

	The Wavefront of the LASER depends upon the geometry of the optical cavity and it is the Hermite polynomial modulated by a Gaussian.

	E = U exp(-p^2/w^2), where w=w(z), is function of distance along the axis. U is not a constant, it is inversely proportional to w(z),
	p is the distance from the axis of LASER.
	w^2=2(z^2 + b^2)/(kb), where w is the spot size or diameter of the beam. b=Pi * w(0)//\ , is the parameter dependent on the geometry of optical cavity.
	And R=(z^2 + b^2)/z, is the radius of the wavefront.
	The divergence of the Laser beam is given by @~tan@=(w(z2)-w(z1))/(z2-z1)
	is the divergence as the LASER beam diverges by a very small angle.

Observation Table and Graphs:

Photodetector position(in mm)	Intensity (in V)	(For detector position at 115cm)

0	0.0052
0.1	0.0056
0.2	0.0060
0.3	0.0069
0.4	0.0086
0.5	0.0111
0.6	0.0152
0.7	0.0208
0.8	0.0275
0.9	0.0362
1	0.0480
1.1	0.0600
1.2	0.0735
1.3	0.0856
1.4	0.0967
1.5	0.1060
1.6	0.1140
1.7	0.1180
1.8	0.1187
1.9	0.1160
2	0.1100
2.1	0.1030
2.2	0.0930
2.3	0.0808
2.4	0.0605
2.5	0.0565
2.6	0.0452
2.7	0.0361
2.8	0.0292
2.9	0.0220
3	0.0174
3.1	0.0123
3.2	0.0110
3.3	0.0096
3.4	0.0087
3.5	0.0076
3.6	0.0066
3.7	0.0064
3.8	0.0062

Photodetector position(in mm)	Intensity (in mV)	(For detector position at 75cm)

0	5
0.1	6
0.2	8.8
0.3	11.5
0.4	16.3
0.5	21.5
0.6	29.1
0.7	37.9
0.8	45.8
0.9	53.3
1	57.8
1.1	58.8
1.2	50.6
1.3	43.7
1.4	36.1
1.5	25
1.6	19.6
1.7	15.1
1.8	12.1
1.9	10
2	8.3
2.1	7
2.2	5.8
2.3	5.5
2.4	5.3
2.5	5.2

Beam expander
focal length of smaller lense	5.5 cm
focal length of larger lense	22 cm
endeffector position at	62.5 cm

Photodetector position(in mm)	Intensity (in mV)	(For detector position at 80cm)

0	6.9
0.1	7.4
0.2	8.7
0.3	9.3
0.4	13
0.5	15.3
0.6	21.7
0.7	26.3
0.8	33
0.9	39.9
1	42.4
1.1	45.6
1.2	55.5
1.3	63.2
1.4	72.7
1.5	87.9
1.6	109
1.7	126
1.8	135
1.9	146
2	148.9
2.1	146
2.2	132
2.3	120
2.4	97
2.5	77
2.6	65.5
2.7	64.1
2.8	44.2
2.9	34.9
3	29.3
3.1	21.4
3.2	17.4
3.3	12.7
3.4	9
3.5	6.9
Photodetector position(in mm)	Intensity (in mV)	(For detector position at 100cm)

0	40
0.1	40
0.2	43
0.3	56
0.4	173
0.5	274
0.6	391
0.7	487
0.8	550
0.9	640
1	851
1.1	1088
1.2	1389
1.3	1624
1.4	1726
1.5	1618
1.6	1265
1.7	853
1.8	457
1.9	220
2	104
2.1	48
2.2	28
2.3	16
2.4	12
2.5	9.5
2.6	9
2.7	8.4

Analysis:
	Now from the Graphs we can easily infer that it is a Gaussian, Because Graph of Intensity verses x (the positon across the beam) is a symmetric bell-shaped curve.
	So the Profile of LASER beam is Gaussian.

	Now let us calculate the dvergence of the LASER beam.

	A be the angle of divergence, then

		A = tan(A) = (w(z2) – w(z1))/(z2 – z1)

	since the angle of divergence is small,

	For set-up without Beam expander:

		z1=75cm	z2=115cm
	and the spot sizes are		w1=2.3mm	z2=3.8mm

	so,
	A=0.00375 rad = 3.75E-03 rad

	For set-up Beam expander:

		z1=80cm	z2=100cm
	and the spot sizes are		z1=3.5	Z2=2.2
	Now because of the Lens set- up we have a convergence angle rather than divergence
	A = -0.0065 rad = -6.5E-03 rad

	Now Let us calculate the expected error:

	dA/A = dw/w + dz/z

		dw=0.01mm	, as least count of the width of screw gauge used in lab was 0.01mm
		dz=0.1cm	, as least count of scale attached to optical bench was 0.1cm

	now avg value of z is.. z=92.5cm			and that of w is.. w=2.95mm

	So the expected error is,		+-16E-06 rad	in the case where there is no beam expander, and
			+-29E-06 rad in case where there is beam expander

Result with error:
	The profile of LASER, is verified to be a Gaussian, that is the intensity of light across the LASER beam varies like a Gaussian.
	Hence verified.
	The Divergence of the LASER beam is A=3.75E-03 +- 16E-06 rad.
	so expected error is nearly 0.4267%